## Sheet 1
Group 1 | Group 2 | Group 3 | Group 4 | Group 5 | Group 6 | Group 7 | Group 8
[19 empty] | Axle Configuration | Application Type | bar: Group 1 to Group 8
[12 empty] | Sales Rep: |  |  | Manual Group Selection |  |  | Group 8 | Other | Other | Shows all minus single axle data | bar: Group 1 to Group 8
[12 empty] | Date: |  |  | Adjust for Group: |  |  | Group 1 | 2-Axle (service) | Construction, Ag, Lift-truck | bar: Group 1 to Group 8
[18 empty] | Group 2 | 2-Axle (service) | Haul-truck | bar: Group 1 to Group 8
[8 empty] | BRAKE APPLICATION QUESTIONNAIRE | [9 empty] | Group 3 | 2-Axle (park) | Construction, Ag, Lift-truck | bar: Group 1 to Group 8
[18 empty] | Group 4 | 2-Axle (park) | Haul-truck | bar: Group 1 to Group 8
[8 empty] | CUSTOMER INFORMATION | [9 empty] | Group 5 | 3-Axle (service) | ADT, haul-trucks | bar: Group 1 to Group 8
1 | 1 | 1 | 1 | 1 | 1 | 1 | 1
[9 empty] | Company Name: | [8 empty] | Group 6 | Any (park or service) | Industrial | bar: Group 1 to Group 8
1 | 1 | 1 | 1 | 1 | 1 | 1 | 1
[9 empty] | Contact: | [8 empty] | Group 7 | 3-Axle (park) | ADT, haul-trucks | bar: Group 1 to Group 8
1 | 1 | 1 | 1 | 1 | 1 | 1 | 1
[9 empty] | Address: | [9 empty] | Binary matrix on left of sheet: 1 - Show row for application group | bar: Group 1 to Group 8
1 | 1 | 1 | 1 | 1 | 1 | 1 | 1
1 | 1 | 1 | 1 | 1 | 1 | 1 | 1
1 | 1 | 1 | 1 | 1 | 1 | 1 | 1
[9 empty] | Telephone: | [9 empty] | Group selected: | 8 | bar: Group 1 to Group 8
1 | 1 | 1 | 1 | 1 | 1 | 1 | 1
E-mail: | bar: Group 1 to Group 8
1 | 1 | 1 | 1 | 1 | 1 | 1 | 1
[9 empty] | Fax: | [9 empty] | Service and Park: | 0 | bar: Group 1 to Group 8
1 | 1 | 1 | 1 | 1 | 1 | 1 | 1
APPLICATION INFORMATION | bar: Group 1 to Group 8
[9 empty] | Machine Type: |  |  | Note: Please answer these three application questions first and then press the Update Form button below so that only relevant questions are shown. If the answers to these questions are changed at any time, the button will need to be pushed again to update the form. | bar: Group 1 to Group 8
1 | 1 | 1 | 1 | 1 | 1 | 1 | 1
Normal Brake Usage: | bar: Group 1 to Group 8
1 | 1 | 1 | 1 | 1 | 1 | 1 | 1
Number of Axles: | bar: Group 1 to Group 8
1 | 1 | 1 | 1 | 1 | 1 | 1 | 1
[9 empty] | Units (English/Metric): | English | bar: Group 1 to Group 8
1 | 1 | 1 | 1 | 1 | 1 | 1 | 1
Machine Model Number: | bar: Group 1 to Group 8
1 | 1 | 1 | 1 | 1 | 1 | 1 | 1
Approximate Annual Volume: | bar: Group 1 to Group 8
1 | 1 | 1 | 1 | 1 | 1 | 1 | 1
[9 empty] | Brake Location: |  |  | (Wheel, Drive Shaft) | bar: Group 1 to Group 8
1 | 1 | 1 | 1 | 1 | 1 | 1 | 1
[9 empty] | Type of Brake: |  |  | (Dry Caliper, Drum) | bar: Group 1 to Group 8
1 | 1 | 1 | 1 | 1 | 1 | 1 | 1
[9 empty] | Actuation: |  |  | (Mechanical, Hydraulic, Pneumatic) | [9 empty] | Metric | [8 empty] | English | bar: Group 1 to Group 8
1 | 1 | 1 | 1 | 1 | 1 | 1 | 1
[9 empty] | Actuation Fluid: |  |  | (Automotive Brake Fluid, Mineral or Hydraulic Oil, Air) | bar: Group 1 to Group 8
1 | 1 | 1 | 1 | 1 | 1 | 1 | 1
[9 empty] | Braking Standard to be Used: |  |  | (ISO 3450, etc. Please note any customer requirements in the space provided below.) | bar: Group 1 to Group 8
1 | 1 | 1 | 1 | 1 | 1 | 1 | 1
[9 empty] | Minimum Ambient Temperature: |  |  | ⁰F | [10 empty] | Minimum Ambient Temperature: | -17.7778 |  |  | ⁰C |  |  |  |  | Minimum Ambient Temperature: | 0 |  |  | ⁰F | bar: Group 1 to Group 8
1 | 1 | 1 | 1 | 1 | 1 | 1 | 1
[9 empty] | Maximum Ambient Temperature: |  |  | ⁰F | [10 empty] | Maximum Ambient Temperature: | -17.7778 |  |  | ⁰C |  |  |  |  | Maximum Ambient Temperature: | 0 |  |  | ⁰F | bar: Group 1 to Group 8
1 | 1 | 1 | 1 | 1 | 1 | 1 | 1
[8 empty] | 1. MACHINE SPECIFICATIONS | [13 empty] | 1. VEHICLE SPECIFICATIONS | [8 empty] | 1. VEHICLE SPECIFICATIONS | bar: Group 1 to Group 8
1 | 1 | 1 | 1 | 1 | 1 | 1 | 1
1 | 1 | 1 | 1 | 1 | 0 | 1 | 1 |  | Empty Machine Weight | Wempty | lb | [11 empty] | Empty Vehicle Weight | Wempty | 0 | kg | [5 empty] | Empty Vehicle Weight | Wempty | 0 | lb
1 | 1 | 1 | 1 | 1 | 0 | 1 | 1
1 | 1 | 1 | 1 | 1 | 0 | 1 | 1 |  | Gross Machine Weight | Wgross | lb | [11 empty] | Gross Vehicle Weight | Wgross | 0 | kg | [5 empty] | Gross Vehicle Weight | Wgross | 0 | lb
1 | 1 | 1 | 1 | 1 | 0 | 1 | 1
0 | 0 | 1 | 1 | 0 | 0 | 1 | 1 |  | Gear Reduction | Gearred | : 1
0 | 0 | 1 | 1 | 0 | 0 | 1 | 1
0 | 1 | 0 | 0 | 0 | 0 | 0 | 1 |  | Armature Shaft Rotating Inertia |  | lbm-ft² | [11 empty] | Armature Shaft Rotating Inertia |  | 0 | kg-m² | [5 empty] | Armature Shaft Rotating Inertia |  | 0 | lbm-ft²
0 | 1 | 0 | 0 | 0 | 0 | 0 | 1
1 | 1 | 1 | 1 | 1 | 0 | 1 | 1
[9 empty] | Total Resistance | R% | % | bar: Group 1 to Group 8
1 | 1 | 1 | 1 | 1 | 1 | 1 | 1
1 | 1 | 1 | 1 | 1 | 1 | 1 | 1
1 | 1 | 1 | 1 | 1 | 1 | 1 | 1
1 | 1 | 1 | 1 | 1 | 0 | 1 | 1 |  | Front Axle | [13 empty] | Front Axle | [8 empty] | Front Axle
1 | 1 | 1 | 1 | 1 | 0 | 1 | 1
1 | 1 | 1 | 1 | 1 | 0 | 1 | 1 |  | Number of Brake Discs on Front Axle
1 | 1 | 1 | 1 | 1 | 0 | 1 | 1
1 | 1 | 0 | 0 | 1 | 0 | 0 | 1 |  | Maximum Service Brake Pressure, Front Axle |  | psi | [11 empty] | Maximum Service Brake Pressure, Front Axle |  | 0 | bar |  | Maximum pressure available at brake input. |  |  |  | Maximum Service Brake Pressure, Front Axle |  | 0 | psi |  | Maximum pressure available at brake input.
1 | 1 | 0 | 0 | 1 | 0 | 0 | 1
0 | 0 | 1 | 1 | 0 | 0 | 1 | 1 |  | Maximum Park Brake Pressure, Front Axle |  | psi | [11 empty] | Maximum Park Brake Pressure, Front Axle |  | 0 | bar |  | Maximum pressure available at brake input. |  |  |  | Maximum Park Brake Pressure, Front Axle |  | 0 | psi |  | Maximum pressure available at brake input.
0 | 0 | 1 | 1 | 0 | 0 | 1 | 1
1 | 1 | 0 | 0 | 1 | 0 | 0 | 1 |  | Additional Service Torque on Front Axle |  | in-lb | [11 empty] | Wet Brake Service Torque per Axle |  | 0 | N-m | [5 empty] | Wet Brake Service Torque per Axle |  | 0 | in-lb
1 | 1 | 0 | 0 | 1 | 0 | 0 | 1
0 | 0 | 1 | 1 | 0 | 0 | 1 | 1 |  | Additional Park Torque on Front Axle |  | in-lb | [11 empty] | Wet Brake Park Torque per Axle |  | 0 | N-m | [5 empty] | Wet Brake Park Torque per Axle |  | 0 | in-lb
0 | 0 | 1 | 1 | 0 | 0 | 1 | 1
1 | 1 | 1 | 1 | 1 | 0 | 1 | 1 |  | Gross Weight at Front Axle |  | lb | [11 empty] | Gross Weight at Front Axle |  | 0 | kg | [5 empty] | Gross Weight at Front Axle |  | 0 | lb
1 | 1 | 1 | 1 | 1 | 0 | 1 | 1
1 | 1 | 1 | 1 | 1 | 0 | 1 | 1 |  | Empty Weight at Front Axle |  | lb | [11 empty] | Empty Weight at Front Axle |  | 0 | kg | [5 empty] | Empty Weight at Front Axle |  | 0 | lb
1 | 1 | 1 | 1 | 1 | 0 | 1 | 1
1 | 1 | 0 | 0 | 1 | 0 | 0 | 1 |  | Gear Reduction | Gearred | : 1
1 | 1 | 0 | 0 | 1 | 0 | 0 | 1
1 | 1 | 1 | 1 | 1 | 0 | 1 | 1
1 | 1 | 1 | 1 | 1 | 0 | 1 | 1
0 | 0 | 0 | 0 | 1 | 0 | 1 | 1 |  | Middle Axle | [13 empty] | Middle Axle | [8 empty] | Middle Axle
0 | 0 | 0 | 0 | 1 | 0 | 1 | 1
0 | 0 | 0 | 0 | 1 | 0 | 1 | 1 |  | Number of Brake Discs on Middle Axle
0 | 0 | 0 | 0 | 1 | 0 | 1 | 1
0 | 0 | 0 | 0 | 1 | 0 | 0 | 1 |  | Maximum Service Brake Pressure, Middle Axle |  | psi | [11 empty] | Maximum Service Brake Pressure, Middle Axle |  | 0 | bar | [5 empty] | Maximum Service Brake Pressure, Middle Axle |  | 0 | psi
0 | 0 | 0 | 0 | 1 | 0 | 0 | 1
0 | 0 | 0 | 0 | 0 | 0 | 1 | 1 |  | Maximum Park Brake Pressure, Middle Axle |  | psi | [11 empty] | Maximum Park Brake Pressure, Middle Axle |  | 0 | bar | [5 empty] | Maximum Park Brake Pressure, Middle Axle |  | 0 | psi
0 | 0 | 0 | 0 | 0 | 0 | 1 | 1
0 | 0 | 0 | 0 | 1 | 0 | 1 | 1 |  | Additional Service Torque on Middle Axle |  | in-lb | [11 empty] | Wet Brake Service Torque per Axle |  | 0 | N-m | [5 empty] | Wet Brake Service Torque per Axle |  | 0 | in-lb
0 | 0 | 0 | 0 | 1 | 0 | 1 | 1
0 | 0 | 0 | 0 | 0 | 0 | 1 | 1 |  | Additional Park Torque on Middle Axle |  | in-lb | [11 empty] | Wet Brake Park Torque per Axle |  | 0 | N-m | [5 empty] | Wet Brake Park Torque per Axle |  | 0 | in-lb
0 | 0 | 0 | 0 | 0 | 0 | 1 | 1
0 | 0 | 0 | 0 | 1 | 0 | 1 | 1 |  | Gross Weight at Middle Axle |  | lb | [11 empty] | Gross Weight at Middle Axle |  | 0 | kg | [5 empty] | Gross Weight at Middle Axle |  | 0 | lb
0 | 0 | 0 | 0 | 1 | 0 | 1 | 1
0 | 0 | 0 | 0 | 1 | 0 | 1 | 1 |  | Empty Weight at Middle Axle |  | lb | [11 empty] | Empty Weight at Middle Axle |  | 0 | kg | [5 empty] | Empty Weight at Middle Axle |  | 0 | lb
1 | 1 | 1 | 1 | 1 | 0 | 1 | 1
0 | 0 | 0 | 0 | 1 | 0 | 0 | 1 |  | Gear Reduction | Gearred | : 1
0 | 0 | 0 | 0 | 1 | 0 | 0 | 1
0 | 0 | 0 | 0 | 1 | 0 | 1 | 1
0 | 0 | 0 | 0 | 1 | 0 | 1 | 1
1 | 1 | 1 | 1 | 1 | 0 | 1 | 1 |  | Rear Axle | [13 empty] | Rear Axle | [8 empty] | Rear Axle
1 | 1 | 1 | 1 | 1 | 0 | 1 | 1
1 | 1 | 1 | 1 | 1 | 0 | 1 | 1 |  | Number of Brake Discs on Rear Axle
1 | 1 | 1 | 1 | 1 | 0 | 1 | 1
1 | 1 | 0 | 0 | 1 | 0 | 0 | 1 |  | Maximum Service Brake Pressure, Rear Axle |  | psi | [11 empty] | Maximum Service Brake Pressure, Rear Axle |  | 0 | bar | [5 empty] | Maximum Service Brake Pressure, Rear Axle |  | 0 | psi
1 | 1 | 0 | 0 | 1 | 0 | 0 | 1
0 | 0 | 1 | 1 | 0 | 0 | 1 | 1 |  | Maximum Park Brake Pressure, Rear Axle |  | psi | [11 empty] | Maximum Park Brake Pressure, Rear Axle |  | 0 | bar | [5 empty] | Maximum Park Brake Pressure, Rear Axle |  | 0 | psi
0 | 0 | 1 | 1 | 0 | 0 | 1 | 1
1 | 1 | 0 | 0 | 1 | 0 | 0 | 1 |  | Additional Service Torque on Rear Axle |  | in-lb | [11 empty] | Wet Brake Service Torque per Axle |  | 0 | N-m | [5 empty] | Wet Brake Service Torque per Axle |  | 0 | in-lb
1 | 1 | 0 | 0 | 1 | 0 | 0 | 1
0 | 0 | 1 | 1 | 0 | 0 | 1 | 1 |  | Additional Park Torque on Rear Axle |  | in-lb | [11 empty] | Wet Brake Park Torque per Axle |  | 0 | N-m | [5 empty] | Wet Brake Park Torque per Axle |  | 0 | in-lb
0 | 0 | 1 | 1 | 0 | 0 | 1 | 1
1 | 1 | 1 | 1 | 1 | 0 | 1 | 1 |  | Gross Weight at Rear Axle |  | lb | [11 empty] | Gross Weight at Rear Axle |  | 0 | kg | [5 empty] | Gross Weight at Rear Axle |  | 0 | lb
1 | 1 | 1 | 1 | 1 | 0 | 1 | 1
1 | 1 | 1 | 1 | 1 | 0 | 1 | 1 |  | Empty Weight at Rear Axle |  | lb | [11 empty] | Empty Weight at Rear Axle |  | 0 | kg | [5 empty] | Empty Weight at Rear Axle |  | 0 | lb
1 | 1 | 1 | 1 | 1 | 0 | 1 | 1
1 | 1 | 0 | 0 | 1 | 0 | 0 | 1 |  | Gear Reduction | Gearred | : 1
1 | 1 | 0 | 0 | 1 | 0 | 0 | 1
1 | 1 | 1 | 1 | 1 | 0 | 1 | 1
1 | 1 | 1 | 1 | 1 | 0 | 1 | 1
0 | 0 | 0 | 0 | 0 | 1 | 0 | 0 |  | Single Axle | [13 empty] | Single Axle | [8 empty] | Single Axle
0 | 0 | 0 | 0 | 0 | 1 | 0 | 0
0 | 0 | 0 | 0 | 0 | 1 | 0 | 0 |  | Number of Brake Discs on Single Axle
0 | 0 | 0 | 0 | 0 | 1 | 0 | 0
0 | 0 | 0 | 0 | 0 | 1 | 0 | 0 |  | Maximum Brake Pressure, Single Axle |  | psi | [11 empty] | Maximum Brake Pressure, Single Axle |  | 0 | bar | [5 empty] | Maximum Brake Pressure, Single Axle |  | 0 | psi
0 | 0 | 0 | 0 | 0 | 1 | 0 | 0
0 | 0 | 0 | 0 | 0 | 1 | 0 | 0 |  | Additional Dynamic Torque on Single Axle |  | in-lb | [11 empty] | Wet Brake Service Torque per Axle |  | 0 | N-m | [5 empty] | Wet Brake Service Torque per Axle |  | 0 | in-lb
0 | 0 | 0 | 0 | 0 | 1 | 0 | 0
0 | 0 | 0 | 0 | 0 | 1 | 0 | 0 |  | Additional Static Torque on SIngle Axle |  | in-lb | [11 empty] | Wet Brake Park Torque per Axle |  | 0 | N-m | [5 empty] | Wet Brake Park Torque per Axle |  | 0 | in-lb
0 | 0 | 0 | 0 | 0 | 1 | 0 | 0
0 | 0 | 0 | 0 | 0 | 1 | 0 | 0 |  | Rotating Inertia of Single Axle |  | lbm-ft² | [11 empty] | Rotating Inertia of Single Axle |  | 0 | kg-m² | [5 empty] | Rotating Inertia of Single Axle |  | 0 | lbm-ft²
0 | 0 | 0 | 0 | 0 | 1 | 0 | 0
0 | 0 | 0 | 0 | 0 | 1 | 0 | 0 |  | Static Torque Required |  | in-lb | [11 empty] | Static Torque Required |  | 0 | N-m | [5 empty] | Static Torque Required |  | 0 | in-lb
0 | 0 | 0 | 0 | 0 | 1 | 0 | 0
0 | 0 | 0 | 0 | 0 | 1 | 0 | 0 |  | Gear Reduction | Gearred | : 1
0 | 0 | 0 | 0 | 0 | 1 | 0 | 0
0 | 0 | 0 | 0 | 0 | 0 | 0 | 0
0 | 0 | 0 | 0 | 0 | 0 | 0 | 0
1 | 1 | 1 | 1 | 1 | 1 | 1 | 1
1 | 1 | 1 | 1 | 1 | 1 | 1 | 1
1 | 1 | 1 | 1 | 1 | 0 | 1 | 1 |  | Number of Braked Wheels | nwheel
1 | 1 | 1 | 1 | 1 | 0 | 1 | 1
1 | 1 | 1 | 1 | 1 | 0 | 1 | 1 |  | Tire Rolling Radius / Static | Rstatic | in |  | Hub O.D. | in | [8 empty] | Tire Rolling Radius / Static | Rstatic | 0 | m | Hub O.D. |  | 0 | m |  | Tire Rolling Radius / Static | Rstatic | 0 | in | Hub O.D. |  | 0 | in
1 | 1 | 1 | 1 | 1 | 0 | 1 | 1
1 | 1 | 1 | 1 | 1 | 0 | 1 | 1 |  | Tire Rolling Radius / Dyn | Rdyn | in | [11 empty] | Tire Rolling Radius / Dyn | Rdyn | 0 | m | [5 empty] | Tire Rolling Radius / Dyn | Rdyn | 0 | in
1 | 1 | 1 | 1 | 1 | 0 | 1 | 1
[9 empty] | Brake Clearance / Rim I.D. |  | in | [11 empty] | Brake Clearance / Rim I.D. |  | 0 | m | [5 empty] | Brake Clearance / Rim I.D. |  | 0 | in | bar: Group 1 to Group 8
1 | 1 | 1 | 1 | 1 | 1 | 1 | 1
[9 empty] | Disc/Drum Dimensions / O.D. |  | in |  | Disc/Drum I.D. | in | [8 empty] | Disc Dimensions / O.D. |  | 0 | m | Disc I.D. |  | 0 | m |  | Disc Dimensions / O.D. |  | 0 | in | Disc I.D. |  | 0 | in | bar: Group 1 to Group 8
1 | 1 | 1 | 1 | 1 | 1 | 1 | 1
[9 empty] | Disc/Drum Material |  |  |  | Disc Thickness/Drum Width | in | [12 empty] | Thickness |  | 0 | m | [5 empty] | Thickness |  | 0 | in | bar: Group 1 to Group 8
1 | 1 | 1 | 1 | 1 | 1 | 1 | 1
1 | 1 | 1 | 1 | 1 | 0 | 1 | 1
1 | 1 | 1 | 1 | 1 | 1 | 1 | 1
[8 empty] | 2. OPERATING SPECIFICATIONS | [13 empty] | 2. OPERATING SPECIFICATIONS | [8 empty] | 2. OPERATING SPECIFICATIONS | bar: Group 1 to Group 8
1 | 1 | 1 | 1 | 1 | 1 | 1 | 1
1 | 1 | 1 | 1 | 1 | 0 | 1 | 1 |  | Static Grade Hold Requirement | Gstatic.% | %
1 | 1 | 1 | 1 | 1 | 0 | 1 | 1
1 | 1 | 0 | 0 | 1 | 0 | 0 | 1 |  | Maximum Level Surface Speed | Vmax | mph | [11 empty] | Maximum Level Surface Speed | Vmax | 0 | kph | [5 empty] | Maximum Level Surface Speed | Vmax | 0 | mph
1 | 1 | 0 | 0 | 1 | 0 | 0 | 1
0 | 0 | 0 | 0 | 0 | 1 | 0 | 1 |  | Rotational Speed at Brake (1-Axle) | ω | rpm
0 | 0 | 0 | 0 | 0 | 1 | 0 | 1
1 | 1 | 1 | 1 | 1 | 0 | 1 | 1 |  | Stop Distance Requirement | Sstop | ft | [11 empty] | Stop Distance Requirement | Sstop | 0 | m | [5 empty] | Stop Distance Requirement | Sstop | 0 | ft
1 | 1 | 1 | 1 | 1 | 0 | 1 | 1
0 | 0 | 0 | 0 | 0 | 1 | 0 | 1 |  | Stop Time Requirement (1-Axle) | tstop | sec
0 | 0 | 0 | 0 | 0 | 1 | 0 | 1
[9 empty] | System Actuating Time Delay | tdelay | sec | bar: Group 1 to Group 8
1 | 1 | 1 | 1 | 1 | 1 | 1 | 1
1 | 1 | 1 | 1 | 1 | 0 | 1 | 1 |  | Dynamic Grade Requirement | Gdyn.% | %
1 | 1 | 1 | 1 | 1 | 0 | 1 | 1
1 | 1 | 1 | 1 | 1 | 0 | 1 | 1
1 | 1 | 1 | 1 | 1 | 1 | 1 | 1
CUSTOMER REQUIREMENTS | bar: Group 1 to Group 8
1 | 1 | 1 | 1 | 1 | 1 | 1 | 1
1 | 1 | 1 | 1 | 1 | 1 | 1 | 1
1 | 1 | 1 | 1 | 1 | 1 | 1 | 1
1 | 1 | 1 | 1 | 1 | 1 | 1 | 1
1 | 1 | 1 | 1 | 1 | 1 | 1 | 1
1 | 1 | 1 | 1 | 1 | 1 | 1 | 1
1 | 1 | 1 | 1 | 1 | 1 | 1 | 1
ADDITIONAL COMMENTS | bar: Group 1 to Group 8
1 | 1 | 1 | 1 | 1 | 1 | 1 | 1
1 | 1 | 1 | 1 | 1 | 1 | 1 | 1
1 | 1 | 1 | 1 | 1 | 1 | 1 | 1
1 | 1 | 1 | 1 | 1 | 1 | 1 | 1
1 | 1 | 1 | 1 | 1 | 1 | 1 | 1
1 | 1 | 1 | 1 | 1 | 1 | 1 | 1
1 | 1 | 1 | 1 | 1 | 1 | 1 | 1
Americas: 1-855-403-9083 | bar: Group 1 to Group 8
UK: 01495 767300 | bar: Group 1 to Group 8
Italy: 39-030-994-1016 | bar: Group 1 to Group 8
China: 86-21-61005222 | bar: Group 1 to Group 8
India: 91-44-42994351 | bar: Group 1 to Group 8
Japan: 81-46-247-7564 | bar: Group 1 to Group 8
www.carlislecbf.com | bar: Group 1 to Group 8
Options list
[16 empty] | Usage | No. Axles | Application Type | Units
English
[16 empty] | Service | 1 | Construction | Metric
[16 empty] | Park | 2 | Agriculture
[16 empty] | Service and Park | 3 | Lift Truck
[16 empty] | Other | >3 | ADT
Haul Truck
Industrial
Other
Note on M57: All gear reduction between the brake and ground contact. If not on drive line, please explain in Customer Requirements box below
Note on M62: 2% standard unless otherwise specified
Note on M70: Maximum pressure available at brake input
Note on M72: Maximum pressure available at brake input
Note on M82: All gear reduction between the brake and ground contact
Note on M90: Maximum pressure available at brake input
Note on M92: Maximum pressure available at brake input
Note on M102: All gear reduction between the brake and ground contact
Note on M110: Maximum pressure available at brake input
Note on M112: Maximum pressure available at brake input
Note on M122: All gear reduction between the brake and ground contact
Note on M130: Maximum pressure available at brake input
Note on M140: All gear reduction between the brake and ground contact
Note on M152: Maximum allowable brake envelope diameter
Note on M162: Enter only if the grade hold requirement is different than what is specified by the standard chosen above
Note on M168: Enter if application is either service, or park with a dynamic requirement
Note on M172: .3 seconds will be used for normal ambient conditions unless otherwise specified
Note on M174: Enter only if dynamic grade requirement is different than that specified by the standard chosen. 0% will be used otherwise
Note on M74: Torque supplied by sources other than what Carlisle will be supplying as a result of this questionnaire
Note on M76: Torque supplied by sources other than what Carlisle will be supplying as a result of this questionnaire
Note on M94: Torque supplied by sources other than what Carlisle will be supplying as a result of this questionnaire
Note on M96: Torque supplied by sources other than what Carlisle will be supplying as a result of this questionnaire
Note on M114: Torque supplied by sources other than what Carlisle will be supplying as a result of this questionnaire
Note on M116: Torque supplied by sources other than what Carlisle will be supplying as a result of this questionnaire
Note on M132: Torque supplied by sources other than what Carlisle will be supplying as a result of this questionnaire
Note on M134: Torque supplied by sources other than what Carlisle will be supplying as a result of this questionnaire

## Sheet 2 (hidden)
Group 1 | Group 2 | Group 3 | Group 4 | Group 5 | Group 6 | Group 7 | Group 8
[14 empty] | Sheet 2 |  |  |  |  | Axle Configuration | Application Type | bar: Group 1 to Group 8
[12 empty] | Sales Rep: |  |  | Manual Group Selection |  |  | Group 0 | Other | Other | bar: Group 1 to Group 8
[12 empty] | Date: |  |  | Adjust for Group: |  |  | Group 1 | 2-Axle (service) | Construction, Ag, Lift-truck | bar: Group 1 to Group 8
[18 empty] | Group 2 | 2-Axle (service) | Haul-truck | bar: Group 1 to Group 8
[8 empty] | BRAKE APPLICATION QUESTIONNAIRE | [9 empty] | Group 3 | 2-Axle (park) | Construction, Ag, Lift-truck | bar: Group 1 to Group 8
[18 empty] | Group 4 | 2-Axle (park) | Haul-truck | bar: Group 1 to Group 8
[8 empty] | CUSTOMER INFORMATION | [9 empty] | Group 5 | 3-Axle (service) | ADT, haul-trucks | bar: Group 1 to Group 8
1 | 1 | 1 | 1 | 1 | 1 | 1 | 1
[9 empty] | Company Name: | [8 empty] | Group 6 | Any (park or service) | Industrial | bar: Group 1 to Group 8
1 | 1 | 1 | 1 | 1 | 1 | 1 | 1
[9 empty] | Contact: | [8 empty] | Group 7 | 3-Axle (park) | ADT, haul-trucks | bar: Group 1 to Group 8
1 | 1 | 1 | 1 | 1 | 1 | 1 | 1
[9 empty] | Address: | [9 empty] | Binary matrix on left of sheet: 1 - Show row for application group | bar: Group 1 to Group 8
1 | 1 | 1 | 1 | 1 | 1 | 1 | 1
1 | 1 | 1 | 1 | 1 | 1 | 1 | 1
1 | 1 | 1 | 1 | 1 | 1 | 1 | 1
[9 empty] | Telephone: | [9 empty] | Group selected: | 8 | bar: Group 1 to Group 8
1 | 1 | 1 | 1 | 1 | 1 | 1 | 1
E-mail: | bar: Group 1 to Group 8
1 | 1 | 1 | 1 | 1 | 1 | 1 | 1
Fax: | bar: Group 1 to Group 8
1 | 1 | 1 | 1 | 1 | 1 | 1 | 1
[8 empty] | APPLICATION INFORMATION |  | Please input park brake data on this sheet and service brake data on Sheet 1. |  |  |  |  | Notes | bar: Group 1 to Group 8
Machine Type: | bar: Group 1 to Group 8
1 | 1 | 1 | 1 | 1 | 1 | 1 | 1
[9 empty] | Normal Brake Usage: | Park | bar: Group 1 to Group 8
1 | 1 | 1 | 1 | 1 | 1 | 1 | 1
Number of Axles: | bar: Group 1 to Group 8
1 | 1 | 1 | 1 | 1 | 1 | 1 | 1
[9 empty] | Units (English/Metric): | English | bar: Group 1 to Group 8
1 | 1 | 1 | 1 | 1 | 1 | 1 | 1
Machine Model Number: | bar: Group 1 to Group 8
1 | 1 | 1 | 1 | 1 | 1 | 1 | 1
Approximate Annual Volume: | bar: Group 1 to Group 8
1 | 1 | 1 | 1 | 1 | 1 | 1 | 1
[9 empty] | Brake Location: |  |  | (Wheel, Drive Shaft) | bar: Group 1 to Group 8
1 | 1 | 1 | 1 | 1 | 1 | 1 | 1
[9 empty] | Type of Brake: |  |  | (Dry Caliper, Drum) | bar: Group 1 to Group 8
1 | 1 | 1 | 1 | 1 | 1 | 1 | 1
[9 empty] | Actuation: |  |  | (Mechanical, Hydraulic, Pneumatic) | [8 empty] | Metric | [8 empty] | English | bar: Group 1 to Group 8
1 | 1 | 1 | 1 | 1 | 1 | 1 | 1
[9 empty] | Actuation Fluid: |  |  | (Automotive Brake Fluid, Mineral or Hydraulic Oil, Air) | bar: Group 1 to Group 8
1 | 1 | 1 | 1 | 1 | 1 | 1 | 1
[9 empty] | Braking Standard to be Used: |  |  | (ISO 3450, etc. Please note any customer requirements in the space provided below.) | bar: Group 1 to Group 8
1 | 1 | 1 | 1 | 1 | 1 | 1 | 1
[9 empty] | Minimum Ambient Temperature: |  |  | ⁰F | [9 empty] | Minimum Ambient Temperature: | #VALUE! |  |  | ⁰C |  |  |  |  | Minimum Ambient Temperature: |  |  |  | ⁰F | bar: Group 1 to Group 8
1 | 1 | 1 | 1 | 1 | 1 | 1 | 1
[9 empty] | Maximum Ambient Temperature: |  |  | ⁰F | [9 empty] | Maximum Ambient Temperature: | #VALUE! |  |  | ⁰C |  |  |  |  | Maximum Ambient Temperature: |  |  |  | ⁰F | bar: Group 1 to Group 8
1 | 1 | 1 | 1 | 1 | 1 | 1 | 1
[8 empty] | 1. MACHINE SPECIFICATIONS | [12 empty] | 1. VEHICLE SPECIFICATIONS | [8 empty] | 1. VEHICLE SPECIFICATIONS | bar: Group 1 to Group 8
1 | 1 | 1 | 1 | 1 | 1 | 1 | 1
1 | 1 | 1 | 1 | 1 | 0 | 1 | 1 |  | Empty Machine Weight | Wempty | lb | [10 empty] | Empty Vehicle Weight | Wempty | #VALUE! | kg | [5 empty] | Empty Vehicle Weight | Wempty |  | lb
1 | 1 | 1 | 1 | 1 | 0 | 1 | 1
1 | 1 | 1 | 1 | 1 | 0 | 1 | 1 |  | Gross Machine Weight | Wgross | lb | [10 empty] | Gross Vehicle Weight | Wgross | #VALUE! | kg | [5 empty] | Gross Vehicle Weight | Wgross |  | lb
1 | 1 | 1 | 1 | 1 | 0 | 1 | 1
0 | 0 | 1 | 1 | 0 | 0 | 1 | 1 |  | Gear Reduction | Gearred | : 1
0 | 0 | 1 | 1 | 0 | 0 | 1 | 1
0 | 1 | 0 | 0 | 0 | 0 | 0 | 1 |  | Armature Shaft Rotating Inertia |  | lbm-ft² | [10 empty] | Armature Shaft Rotating Inertia |  | 0 | kg-m² | [5 empty] | Armature Shaft Rotating Inertia |  | 0 | lbm-ft²
0 | 1 | 0 | 0 | 0 | 0 | 0 | 1
1 | 1 | 1 | 1 | 1 | 0 | 1 | 1
[9 empty] | Total Resistance | R% | % | bar: Group 1 to Group 8
1 | 1 | 1 | 1 | 1 | 1 | 1 | 1
1 | 1 | 1 | 1 | 1 | 1 | 1 | 1
1 | 1 | 1 | 1 | 1 | 1 | 1 | 1
1 | 1 | 1 | 1 | 1 | 0 | 1 | 1 |  | Front Axle | [12 empty] | Front Axle | [8 empty] | Front Axle
1 | 1 | 1 | 1 | 1 | 0 | 1 | 1
1 | 1 | 1 | 1 | 1 | 0 | 1 | 1 |  | Number of Brake Discs on Front Axle
1 | 1 | 1 | 1 | 1 | 0 | 1 | 1
1 | 1 | 0 | 0 | 1 | 0 | 0 | 1 |  | Maximum Service Brake Pressure, Front Axle |  | psi | [10 empty] | Maximum Service Brake Pressure, Front Axle |  | 0 | bar |  | Maximum pressure available at brake input. |  |  |  | Maximum Service Brake Pressure, Front Axle |  | 0 | psi |  | Maximum pressure available at brake input.
1 | 1 | 0 | 0 | 1 | 0 | 0 | 1
0 | 0 | 1 | 1 | 0 | 0 | 1 | 1 |  | Maximum Park Brake Pressure, Front Axle |  | psi | [10 empty] | Maximum Park Brake Pressure, Front Axle |  | 0 | bar |  | Maximum pressure available at brake input. |  |  |  | Maximum Park Brake Pressure, Front Axle |  | 0 | psi |  | Maximum pressure available at brake input.
0 | 0 | 1 | 1 | 0 | 0 | 1 | 1
1 | 1 | 0 | 0 | 1 | 0 | 0 | 1 |  | Additional Service Torque on Front Axle |  | in-lb | [10 empty] | Wet Brake Service Torque per Axle |  | 0 | N-m | [5 empty] | Wet Brake Service Torque per Axle |  | 0 | in-lb
1 | 1 | 0 | 0 | 1 | 0 | 0 | 1
0 | 0 | 1 | 1 | 0 | 0 | 1 | 1 |  | Additional Park Torque on Front Axle |  | in-lb | [10 empty] | Wet Brake Park Torque per Axle |  | 0 | N-m | [5 empty] | Wet Brake Park Torque per Axle |  | 0 | in-lb
0 | 0 | 1 | 1 | 0 | 0 | 1 | 1
1 | 1 | 1 | 1 | 1 | 0 | 1 | 1 |  | Gross Weight at Front Axle |  | lb | [10 empty] | Gross Weight at Front Axle |  | #VALUE! | kg | [5 empty] | Gross Weight at Front Axle |  |  | lb
1 | 1 | 1 | 1 | 1 | 0 | 1 | 1
1 | 1 | 1 | 1 | 1 | 0 | 1 | 1 |  | Empty Weight at Front Axle |  | lb | [10 empty] | Empty Weight at Front Axle |  | #VALUE! | kg | [5 empty] | Empty Weight at Front Axle |  |  | lb
1 | 1 | 1 | 1 | 1 | 0 | 1 | 1
1 | 1 | 0 | 0 | 1 | 0 | 0 | 1 |  | Gear Reduction | Gearred | : 1
1 | 1 | 0 | 0 | 1 | 0 | 0 | 1
1 | 1 | 1 | 1 | 1 | 0 | 1 | 1
1 | 1 | 1 | 1 | 1 | 0 | 1 | 1
0 | 0 | 0 | 0 | 1 | 0 | 1 | 1 |  | Middle Axle | [12 empty] | Middle Axle | [8 empty] | Middle Axle
0 | 0 | 0 | 0 | 1 | 0 | 1 | 1
0 | 0 | 0 | 0 | 1 | 0 | 1 | 1 |  | Number of Brake Discs on Middle Axle
0 | 0 | 0 | 0 | 1 | 0 | 1 | 1
0 | 0 | 0 | 0 | 1 | 0 | 0 | 1 |  | Maximum Service Brake Pressure, Middle Axle |  | psi | [10 empty] | Maximum Service Brake Pressure, Middle Axle |  | 0 | bar | [5 empty] | Maximum Service Brake Pressure, Middle Axle |  | 0 | psi
0 | 0 | 0 | 0 | 1 | 0 | 0 | 1
0 | 0 | 0 | 0 | 0 | 0 | 1 | 1 |  | Maximum Park Brake Pressure, Middle Axle |  | psi | [10 empty] | Maximum Park Brake Pressure, Middle Axle |  | 0 | bar | [5 empty] | Maximum Park Brake Pressure, Middle Axle |  | 0 | psi
0 | 0 | 0 | 0 | 0 | 0 | 1 | 1
0 | 0 | 0 | 0 | 1 | 0 | 1 | 1 |  | Additional Service Torque on Middle Axle |  | in-lb | [10 empty] | Wet Brake Service Torque per Axle |  | 0 | N-m | [5 empty] | Wet Brake Service Torque per Axle |  | 0 | in-lb
0 | 0 | 0 | 0 | 1 | 0 | 1 | 1
0 | 0 | 0 | 0 | 0 | 0 | 1 | 1 |  | Additional Park Torque on Middle Axle |  | in-lb | [10 empty] | Wet Brake Park Torque per Axle |  | 0 | N-m | [5 empty] | Wet Brake Park Torque per Axle |  | 0 | in-lb
0 | 0 | 0 | 0 | 0 | 0 | 1 | 1
0 | 0 | 0 | 0 | 1 | 0 | 1 | 1 |  | Gross Weight at Middle Axle |  | lb | [10 empty] | Gross Weight at Middle Axle |  | #VALUE! | kg | [5 empty] | Gross Weight at Middle Axle |  |  | lb
0 | 0 | 0 | 0 | 1 | 0 | 1 | 1
0 | 0 | 0 | 0 | 1 | 0 | 1 | 1 |  | Empty Weight at Middle Axle |  | lb | [10 empty] | Empty Weight at Middle Axle |  | #VALUE! | kg | [5 empty] | Empty Weight at Middle Axle |  |  | lb
1 | 1 | 1 | 1 | 1 | 0 | 1 | 1
0 | 0 | 0 | 0 | 1 | 0 | 0 | 1 |  | Gear Reduction | Gearred | : 1
0 | 0 | 0 | 0 | 1 | 0 | 0 | 1
0 | 0 | 0 | 0 | 1 | 0 | 1 | 1
0 | 0 | 0 | 0 | 1 | 0 | 1 | 1
1 | 1 | 1 | 1 | 1 | 0 | 1 | 1 |  | Rear Axle | [12 empty] | Rear Axle | [8 empty] | Rear Axle
1 | 1 | 1 | 1 | 1 | 0 | 1 | 1
1 | 1 | 1 | 1 | 1 | 0 | 1 | 1 |  | Number of Brake Discs on Rear Axle
1 | 1 | 1 | 1 | 1 | 0 | 1 | 1
1 | 1 | 0 | 0 | 1 | 0 | 0 | 1 |  | Maximum Service Brake Pressure, Rear Axle |  | psi | [10 empty] | Maximum Service Brake Pressure, Rear Axle |  | 0 | bar | [5 empty] | Maximum Service Brake Pressure, Rear Axle |  | 0 | psi
1 | 1 | 0 | 0 | 1 | 0 | 0 | 1
0 | 0 | 1 | 1 | 0 | 0 | 1 | 1 |  | Maximum Park Brake Pressure, Rear Axle |  | psi | [10 empty] | Maximum Park Brake Pressure, Rear Axle |  | 0 | bar | [5 empty] | Maximum Park Brake Pressure, Rear Axle |  | 0 | psi
0 | 0 | 1 | 1 | 0 | 0 | 1 | 1
1 | 1 | 0 | 0 | 1 | 0 | 0 | 1 |  | Additional Service Torque on Rear Axle |  | in-lb | [10 empty] | Wet Brake Service Torque per Axle |  | 0 | N-m | [5 empty] | Wet Brake Service Torque per Axle |  | 0 | in-lb
1 | 1 | 0 | 0 | 1 | 0 | 0 | 1
0 | 0 | 1 | 1 | 0 | 0 | 1 | 1 |  | Additional Park Torque on Rear Axle |  | in-lb | [10 empty] | Wet Brake Park Torque per Axle |  | 0 | N-m | [5 empty] | Wet Brake Park Torque per Axle |  | 0 | in-lb
0 | 0 | 1 | 1 | 0 | 0 | 1 | 1
1 | 1 | 1 | 1 | 1 | 0 | 1 | 1 |  | Gross Weight at Rear Axle |  | lb | [10 empty] | Gross Weight at Rear Axle |  | #VALUE! | kg | [5 empty] | Gross Weight at Rear Axle |  |  | lb
1 | 1 | 1 | 1 | 1 | 0 | 1 | 1
1 | 1 | 1 | 1 | 1 | 0 | 1 | 1 |  | Empty Weight at Rear Axle |  | lb | [10 empty] | Empty Weight at Rear Axle |  | #VALUE! | kg | [5 empty] | Empty Weight at Rear Axle |  |  | lb
1 | 1 | 1 | 1 | 1 | 0 | 1 | 1
1 | 1 | 0 | 0 | 1 | 0 | 0 | 1 |  | Gear Reduction | Gearred | : 1
1 | 1 | 0 | 0 | 1 | 0 | 0 | 1
1 | 1 | 1 | 1 | 1 | 0 | 1 | 1
1 | 1 | 1 | 1 | 1 | 0 | 1 | 1
0 | 0 | 0 | 0 | 0 | 1 | 0 | 0 |  | Single Axle | [12 empty] | Single Axle | [8 empty] | Single Axle
0 | 0 | 0 | 0 | 0 | 1 | 0 | 0
0 | 0 | 0 | 0 | 0 | 1 | 0 | 0 |  | Number of Brake Discs on Single Axle
0 | 0 | 0 | 0 | 0 | 1 | 0 | 0
0 | 0 | 0 | 0 | 0 | 1 | 0 | 0 |  | Maximum Brake Pressure, Single Axle |  | psi | [10 empty] | Maximum Brake Pressure, Single Axle |  | 0 | bar | [5 empty] | Maximum Brake Pressure, Single Axle |  | 0 | psi
0 | 0 | 0 | 0 | 0 | 1 | 0 | 0
0 | 0 | 0 | 0 | 0 | 1 | 0 | 0 |  | Additional Dynamic Torque on Single Axle |  | in-lb | [10 empty] | Wet Brake Service Torque per Axle |  | 0 | N-m | [5 empty] | Wet Brake Service Torque per Axle |  | 0 | in-lb
0 | 0 | 0 | 0 | 0 | 1 | 0 | 0
0 | 0 | 0 | 0 | 0 | 1 | 0 | 0 |  | Additional Static Torque on SIngle Axle |  | in-lb | [10 empty] | Wet Brake Park Torque per Axle |  | 0 | N-m | [5 empty] | Wet Brake Park Torque per Axle |  | 0 | in-lb
0 | 0 | 0 | 0 | 0 | 1 | 0 | 0
0 | 0 | 0 | 0 | 0 | 1 | 0 | 0 |  | Rotating Inertia of Single Axle |  | lbm-ft² | [10 empty] | Rotating Inertia of Single Axle |  | 0 | kg-m² | [5 empty] | Rotating Inertia of Single Axle |  | 0 | lbm-ft²
0 | 0 | 0 | 0 | 0 | 1 | 0 | 0
0 | 0 | 0 | 0 | 0 | 1 | 0 | 0 |  | Static Torque Required |  | in-lb | [10 empty] | Static Torque Required |  | 0 | N-m | [5 empty] | Static Torque Required |  | 0 | in-lb
0 | 0 | 0 | 0 | 0 | 1 | 0 | 0
0 | 0 | 0 | 0 | 0 | 1 | 0 | 0 |  | Gear Reduction | Gearred | : 1
0 | 0 | 0 | 0 | 0 | 1 | 0 | 0
0 | 0 | 0 | 0 | 0 | 0 | 0 | 0
0 | 0 | 0 | 0 | 0 | 0 | 0 | 0
1 | 1 | 1 | 1 | 1 | 1 | 1 | 1
1 | 1 | 1 | 1 | 1 | 1 | 1 | 1
1 | 1 | 1 | 1 | 1 | 0 | 1 | 1 |  | Number of Braked Wheels | nwheel
1 | 1 | 1 | 1 | 1 | 0 | 1 | 1
1 | 1 | 1 | 1 | 1 | 0 | 1 | 1 |  | Tire Rolling Radius / Static | Rstatic | in |  | Hub O.D. | in | [7 empty] | Tire Rolling Radius / Static | Rstatic | 0 | m | Hub O.D. |  | 0 | m |  | Tire Rolling Radius / Static | Rstatic | 0 | in | Hub O.D. |  | 0 | in
1 | 1 | 1 | 1 | 1 | 0 | 1 | 1
1 | 1 | 1 | 1 | 1 | 0 | 1 | 1 |  | Tire Rolling Radius / Dyn | Rdyn | in | [10 empty] | Tire Rolling Radius / Dyn | Rdyn | 0 | m | [5 empty] | Tire Rolling Radius / Dyn | Rdyn | 0 | in
1 | 1 | 1 | 1 | 1 | 0 | 1 | 1
[9 empty] | Brake Clearance / Rim I.D. |  | in | [10 empty] | Brake Clearance / Rim I.D. |  | 0 | m | [5 empty] | Brake Clearance / Rim I.D. |  | 0 | in | bar: Group 1 to Group 8
1 | 1 | 1 | 1 | 1 | 1 | 1 | 1
[9 empty] | Disc/Drum Dimensions / O.D. |  | in |  | Disc/Drum I.D. | in | [7 empty] | Disc Dimensions / O.D. |  | 0 | m | Disc I.D. |  | 0 | m |  | Disc Dimensions / O.D. |  | 0 | in | Disc I.D. |  | 0 | in | bar: Group 1 to Group 8
1 | 1 | 1 | 1 | 1 | 1 | 1 | 1
[9 empty] | Disc/Drum Material |  |  |  | Disc Thickness/Drum Width | in | [11 empty] | Thickness |  | 0 | m | [5 empty] | Thickness |  | 0 | in | bar: Group 1 to Group 8
1 | 1 | 1 | 1 | 1 | 1 | 1 | 1
1 | 1 | 1 | 1 | 1 | 0 | 1 | 1
1 | 1 | 1 | 1 | 1 | 1 | 1 | 1
[8 empty] | 2. OPERATING SPECIFICATIONS | [12 empty] | 2. OPERATING SPECIFICATIONS | [8 empty] | 2. OPERATING SPECIFICATIONS | bar: Group 1 to Group 8
1 | 1 | 1 | 1 | 1 | 1 | 1 | 1
1 | 1 | 1 | 1 | 1 | 0 | 1 | 1 |  | Static Grade Hold Requirement | Gstatic.% | %
1 | 1 | 1 | 1 | 1 | 0 | 1 | 1
1 | 1 | 0 | 0 | 1 | 0 | 0 | 1 |  | Maximum Level Surface Speed | Vmax | mph | [10 empty] | Maximum Level Surface Speed | Vmax | #VALUE! | kph | [5 empty] | Maximum Level Surface Speed | Vmax |  | mph
1 | 1 | 0 | 0 | 1 | 0 | 0 | 1
0 | 0 | 0 | 0 | 0 | 1 | 0 | 1 |  | Rotational Speed at Brake (1-Axle) | ω | rpm
0 | 0 | 0 | 0 | 0 | 1 | 0 | 1
1 | 1 | 1 | 1 | 1 | 0 | 1 | 1 |  | Stop Distance Requirement | Sstop | ft | [10 empty] | Stop Distance Requirement | Sstop | #VALUE! | m | [5 empty] | Stop Distance Requirement | Sstop |  | ft
1 | 1 | 1 | 1 | 1 | 0 | 1 | 1
0 | 0 | 0 | 0 | 0 | 1 | 0 | 1 |  | Stop Time Requirement (1-Axle) | tstop | sec
0 | 0 | 0 | 0 | 0 | 1 | 0 | 1
[9 empty] | System Actuating Time Delay | tdelay | sec | bar: Group 1 to Group 8
1 | 1 | 1 | 1 | 1 | 1 | 1 | 1
1 | 1 | 1 | 1 | 1 | 0 | 1 | 1 |  | Dynamic Grade Requirement | Gdyn.% | %
1 | 1 | 1 | 1 | 1 | 0 | 1 | 1
1 | 1 | 1 | 1 | 1 | 0 | 1 | 1
1 | 1 | 1 | 1 | 1 | 1 | 1 | 1
CUSTOMER REQUIREMENTS | bar: Group 1 to Group 8
1 | 1 | 1 | 1 | 1 | 1 | 1 | 1
1 | 1 | 1 | 1 | 1 | 1 | 1 | 1
1 | 1 | 1 | 1 | 1 | 1 | 1 | 1
1 | 1 | 1 | 1 | 1 | 1 | 1 | 1
1 | 1 | 1 | 1 | 1 | 1 | 1 | 1
1 | 1 | 1 | 1 | 1 | 1 | 1 | 1
1 | 1 | 1 | 1 | 1 | 1 | 1 | 1
ADDITIONAL COMMENTS | bar: Group 1 to Group 8
1 | 1 | 1 | 1 | 1 | 1 | 1 | 1
1 | 1 | 1 | 1 | 1 | 1 | 1 | 1
1 | 1 | 1 | 1 | 1 | 1 | 1 | 1
1 | 1 | 1 | 1 | 1 | 1 | 1 | 1
1 | 1 | 1 | 1 | 1 | 1 | 1 | 1
1 | 1 | 1 | 1 | 1 | 1 | 1 | 1
1 | 1 | 1 | 1 | 1 | 1 | 1 | 1
Americas: 1-855-403-9083 | bar: Group 1 to Group 8
UK: 01495 767300 | bar: Group 1 to Group 8
Italy: 39-030-994-1016 | bar: Group 1 to Group 8
China: 86-21-61005222 | bar: Group 1 to Group 8
India: 91-44-42994351 | bar: Group 1 to Group 8
Japan: 81-46-247-7564 | bar: Group 1 to Group 8
www.carlislecbf.com | bar: Group 1 to Group 8
Options list
[16 empty] | Usage | No. Axles | Application Type | Units
English
[16 empty] | Service | 1 | Construction | Metric
[16 empty] | Park | 2 | Agriculture
[16 empty] | Other | 3 | Lift Truck
[17 empty] | >3 | ADT
Haul Truck
Industrial
Other
Note on M57: All gear reduction between the brake and ground contact. If not on drive line, please explain in Customer Requirements box below
Note on M62: 2% standard unless otherwise specified
Note on M70: Maximum pressure available at brake input
Note on M72: Maximum pressure available at brake input
Note on M82: All gear reduction between the brake and ground contact
Note on M90: Maximum pressure available at brake input
Note on M92: Maximum pressure available at brake input
Note on M102: All gear reduction between the brake and ground contact
Note on M110: Maximum pressure available at brake input
Note on M112: Maximum pressure available at brake input
Note on M122: All gear reduction between the brake and ground contact
Note on M130: Maximum pressure available at brake input
Note on M140: All gear reduction between the brake and ground contact
Note on M152: Maximum allowable brake envelope diameter
Note on M172: .3 seconds will be used for normal ambient conditions unless otherwise specified
Note on M132: Torque supplied by sources other than what Carlisle will be supplying as a result of this questionnaire
Note on M134: Torque supplied by sources other than what Carlisle will be supplying as a result of this questionnaire
Note on M74: Torque supplied by sources other than what Carlisle will be supplying as a result of this questionnaire
Note on M76: Torque supplied by sources other than what Carlisle will be supplying as a result of this questionnaire
Note on M94: Torque supplied by sources other than what Carlisle will be supplying as a result of this questionnaire
Note on M96: Torque supplied by sources other than what Carlisle will be supplying as a result of this questionnaire
Note on M114: Torque supplied by sources other than what Carlisle will be supplying as a result of this questionnaire
Note on M116: Torque supplied by sources other than what Carlisle will be supplying as a result of this questionnaire